## CPU
CPU			PIC32MX250F128D		datasheet=>	http://www.microchip.com/wwwproducts/en/PIC32MX250F128D
PIN's			44
I/O's			34
MAX CLOCK(Mhz)			50
SELECT CLOCK(Mhz)			2
PGM_Memory(words)			128K
RAM(bytes)			32K
EEPROM(bytes)			0

Clock
System Clock Select			FOSC
Frequency Select			2

config1
Internal/External Switchover			IESO OFF
Brown-out Reset Enable			BOREN OFF
Power-up Timer Enable			PWRTE OFF
Oscillator Selection			FOSC INTOSC
Fail-Safe Clock Monitor Enable			FCMEN ON
MCLR pin Function Select			MCLRE OFF
Flash Program Memory Code Protection			CP OFF
Watchdog Timer Enable			WDTE OFF
Clock Out Enable			CLKOUTEN OFF

config2
Flash Memory Self-Write Protection			WRT OFF
Zero-cross detect disable			ACDDIS ON
Low-Power Brown Out Reset			LPBOR OFF
PeriPheral Pin Select one-way contral			PPS1WAY ON
Low-Voltage Programming Enavle			LVP OFF
Stack Overflow/Underflow Reset Enables			STVREN ON
Phase Lock Loop enable			PLLEN OFF
Brown-out Reset Voltage Selection			BORV LO

【注意1】Harmonyを使用する場合プロジェクトフォルダは ユーザの下には置かない事。
defaultのライブラリのパスなどが上手く通らなくてエラーとなる。

【注意2】SYS_TMR_CallbackPeriodicの関数ルーチン結合は APP_Tasksのタスク初期化で行う事。
APP_Initialize内では、Callbackとの結合が上手くできない模様。原因不明。

											MachiKania

						SAMPLE1

						SAMPLE2

						SAMPLE3

## PINs
Pin#	Full Pin Name
1	RPB9/SDA1/CTED4/PMD3/RB9	RPB9	SDA1	CTED4	PMD3	RB9
2	RPC6/PMA1/RC6	RPC6	PMA1	RC6					UART1_RX
3	RPC7/PMA0/RC7	RPC7	PMA0	RC7					UART1_TX
4	RPC8/PMA5/RC8	RPC8	PMA5	RC8					LED_R
5	RPC9/CTED7/PMA6/RC9	RPC9	CTED7	PMA6	RC9
6	VSS	VSS
7	VCAP	VCAP
8	PGED2/RPB10/D+/CTED11/RB10	PGED2	RPB10	D+	CTED11	RB10					D+
9	PGEC2/RPB11/D-/RB11	PGEC2	RPB11	D-	RB11					D-
10	VUSB3V3	VUSB3V3					*USB internal transceiver supply. This pin / must be connected to VDD.
11	AN11/RPB13/CTPLS/PMRD/RB13	AN11	RPB13	CTPLS	PMRD	RB13					SW1
12	PGED4(4)/TMS/PMA10/RA10	PGED4(4)	TMS	PMA10	RA10					LED_G
13	PGEC4(4)/TCK/CTED8/PMA7/RA7	PGEC4(4)	TCK	CTED8	PMA7	RA7
14	CVREFOUT/AN10/C3INB/RPB14/VBUSON/SCK1/CTED5/RB14	CVREFOUT	AN10	C3INB	RPB14	VBUSON	SCK1	CTED5	RB14		*VBUSON=>USB bus power monitor
15	AN9/C3INA/RPB15/SCK2/CTED6/PMCS1/RB15	AN9	C3INA	RPB15	SCK2	CTED6	PMCS1	RB15
16	AVSS	AVSS
17	AVDD	AVDD
18	MCLR	MCLR
19	PGED3/VREF+/CVREF+/AN0/C3INC/RPA0/CTED1/PMD7/RA0	PGED3	VREF+	CVREF+	AN0	C3INC	RPA0	CTED1	PMD7	RA0
20	PGEC3/VREF-/CVREF-/AN1/RPA1/CTED2/PMD6/RA1	PGEC3	VREF-	CVREF-	AN1	RPA1	CTED2	PMD6	RA1
21	PGED1/AN2/C1IND/C2INB/C3IND/RPB0/PMD0/RB0	PGED1	AN2	C1IND	C2INB	C3IND	RPB0	PMD0	RB0
22	PGEC1/AN3/C1INC/C2INA/RPB1/CTED12/PMD1/RB1	PGEC1	AN3	C1INC	C2INA	RPB1	CTED12	PMD1	RB1
23	AN4/C1INB/C2IND/RPB2/SDA2/CTED13/PMD2/RB2	AN4	C1INB	C2IND	RPB2	SDA2	CTED13	PMD2	RB2
24	AN5/C1INA/C2INC/RTCC/RPB3/SCL2/PMWR/RB3	AN5	C1INA	C2INC	RTCC	RPB3	SCL2	PMWR	RB3
25	AN6/RPC0/RC0	AN6	RPC0	RC0
26	AN7/RPC1/RC1	AN7	RPC1	RC1
27	AN8/RPC2/PMA2/RC2	AN8	RPC2	PMA2	RC2
28	VDD	VDD
29	VSS	VSS
30	OSC1/CLKI/RPA2/RA2	OSC1	CLKI	RPA2	RA2
31	OSC2/CLKO/RPA3/RA3	OSC2	CLKO	RPA3	RA3
32	TDO/RPA8/PMA8/RA8	TDO	RPA8	PMA8	RA8
33	SOSCI/RPB4/RB4	SOSCI	RPB4	RB4
34	SOSCO/RPA4/T1CK/CTED9/RA4	SOSCO	RPA4	T1CK	CTED9	RA4
35	TDI/RPA9/PMA9/RA9	TDI	RPA9	PMA9	RA9
36	AN12/RPC3/RC3	AN12	RPC3	RC3
37	RPC4/PMA4/RC4	RPC4	PMA4	RC4
38	RPC5/PMA3/RC5	RPC5	PMA3	RC5
39	VSS	VSS
40	VDD	VDD
41	RPB5/USBID/RB5	RPB5	USBID	RB5
42	VBUS	VBUS					*USB bus power monitor
43	RPB7/CTED3/PMD5/INT0/RB7	RPB7	CTED3	PMD5	INT0	RB7
44	RPB8/SCL1/CTED10/PMD4/RB8	RPB8	SCL1	CTED10	PMD4	RB8
Note
1:	The RPn pins can be used by remappable peripherals. See Table 1 for the available peripherals and Section 11.3 “Peripheral Pin Select” for restrictions.
2:	Every I/O port pin (RAx-RCx) can be used as a change notification pin (CNAx-CNCx). See Section 11.0 “I/O Ports” for more information.
3:	The metal plane at the bottom of the device is not connected to any pins and is recommended to be connected to VSS externally.
4:	This pin function is not available on PIC32MX210F016D and PIC32MX220F032D devices.
5:	Shaded pins are 5V tolerant